## Sheet1
Industry Topics
Lab Topics/Programs
Fluids & Additives | 1) Mechanistic-based tools/models of fluid/surface interactions 2) Fluid properties (current & novel), tribological and rheological properties at elevated pressures 3) Additives (environmentally-friendly, low-ash/heavy-metals) 4) Fluid Flow - CFD of flow, flow visualization, noise, turbulence, vortex formation 5) Fluid/Additive/Coating Interactions | ANL, ORNL, & PNNL – Collaborative projects on advanced lubricants & materials for engine/drivetrain applications, and, energy efficient fluid power systems
· Composite fluids (ANL)
· Shear-stable viscosity modifiers (PNNL)
· Multifunctional viscosity modifiers, mainly anti-wear; shear stable viscosity modifiers; design of environmentally friendly base fluids which can also be multifunctional (PNNL)
· High Pressure melting point apparatus built in-house; evaluation of solid liquid equilibria from 0-400MPa (60,000psi) down to -100 deg C. Determines unexpected fluid solidification at cold temperature under pressure. (PNNL)
· Eco-friendly, high-performance ionic liquids to replace ZDDP (aquatic toxicity showed low/no toxicity of new ionic liquids (ORNL)
· Catalytically-doped coatings (ANL)
· Fluid power test loops/simulation (ANL)
· Rheological modeling & performance (ANL)
· MD Simulation of fluid/surface interactions (ANL)
· Tribological performance evaluation (ANL & ORNL)
· Surface analysis & modeling (ANL & ORNL)
ANL Ongoing AMO R&D projects on materials & seals for natural gas compressors
· Coating Development
· Performance evaluation & simulation (friction & wear)
Facilities
· X-Rays (Advanced Photon Source)
· Neutrons (Spallation Neutron Source)
· Electron Microscopy Centers
· High Performance Computing Centers
ANL – Computational MultiPhysics – nozzle-flow, spray and combustion modeling, fluid flow in high-pressure injectors.
· MultiPhysics Modeling/HPC of high pressure flows
· Xray-based visualization of high-pressure flows in injectors
PNNL – Additive design & synthesis
Components | 1) Contamination (debris, water, air) - impact on wear, reliability, performance, fluid properties. Contamination remediation - filtration, separation. 2) AI, Big Data, Data Communication (IOT), diagnostics, sensors, data processing, decision making, robotics (algorithms) 3) Electrification, new/novel designs & architectures 4) Simulation - mechanistic, multiphysic modeling of performance, dynamic simulation - system level, component-level. Performance prediction - flow, pressure, efficiency. Noise & NVH, CFD of fluid flow. 5) Fluids, materials, durability, reliability, manufacturing (AM) | ANL, ORNL, PNNL Current and past Collaborative projects on advanced lubricants & materials for engine/drivetrain applications, and, energy efficient fluid power systems
· Shear stability studies of hydraulic fluids (ANL, PNNL)
· Wear, friction, and scuffing of new and used lubricants (ANL & ORNL)
· Chemical analysis (NMR, IR, GC-FID, GC-MS, GPC, elemental analysis, ICP) to determine the effect of contaminants of fluid properties, performance, and degradation (PNNL)
· Effects of air and water entrainment
· Fluid degradation/aging
ANL, ORNL – Materials, Manufacturing, & Processing
· Process Development
· Coating Process Development (ANL)
· Tribological Coatings – PVD (ANL)
· Chemical Conversion Coatings (ANL)
· Atomic Layer Deposition (ANL)
· Electroless Coatings (ANL)
· Electrospinning of nanofiber media (Manufacturing Science & Engineering) (ANL)
· Materials Development & Processing
· Materials – CVD, TBC, high-temp alloys (ORNL)
· Advanced Materials Manufacturing - Process ScaleUp - Materials Engineering Research Facility (MERF) (ANL)
· Flame spray pyrolysis, continuous flow synthesis, hydrothermal synthesis, electrospinning, ALD, electrodeposition, battery processing, sensors, robotics
· Manufacturing Demonstration Facility (MDF) with approximately 70 additive manufacturing, composites and hybrid (additive/CNC) systems. (ORNL)
· Experience in using AM for control valves, manifolds, actuation systems. (ORNL)
· Also have the Carbon Fiber Technology Facility (CFTF) focused on low cost (<$5/lb) carbon fiber. (ORNL)
· Developed digital control valves. (ORNL)
ANL – Batteries & Electrification – Joint Center for Energy Storage – JCESR
· Application Development (transportation, aviation, energy storage) (ANL)
· Discovery, Innovation, Performance
· Failure Analysis, Engineering (AI/ML)
· Synthesis, Prototyping, ScaleUp, Recycling
· Technology/Platform Development
· JCESR - Joint Center for Energy Storage Research
ANL – Computational MultiPhysics – nozzle-flow, spray and combustion modeling, fluid flow in high-pressure injectors. Noise, turbulence, vortex formation
· MultiPhysics Modeling/HPC of high pressure flows
· Xray-based visualization of high-pressure flows in injectors
ORNL - Mechanical design/testing/modeling (ORNL)
Vehicles | 1) Autonomous vehicles, design, simulation, AI/ML, big data, duty cycles 2) Vehicle simulation - modeling - FEA, CFD, Autonomie; dynamic/dyno testing/validation. 3) Propel, hydraulic drives/transmissions 4) Integration of new/novel architectures into vehicles - electrification, alternative fuels, modular hydraulic loops. 5) Manufacturing, materials (high pressure) | ANL – Vehicle R&D – Transportation R&D
· Autonomous vehicles
· AI/ML MaLTESE (Machine Learning Tool for Engine Simulations and Experiments)
· Autonomie Software - system simulation tool for vehicle energy consumption and performance analysis
· Life Cycle Analysis
· GREET (Greenhouse gases, Regulated Emissions, and Energy use in Transportation)
· AMTL (Advanced Mobility Test Lab) - mobility technology hardware and communication evaluations
· Energy Storage
· JCESR – Joint Center for Energy Storage Research
· ACCESS – Argonne Collaborative Center for Energy Storage Science
ORNL – Vehicle R&D
· Engine Combustion
· ORNL STP – Sustainable Transportation Program
· Vehicle Efficiency
· Sustainable Fuels
· Manufacturing
· Electrification
· Intelligent Systems & Operations